## Cloth Summary
Washing Clothes Water – Summary of Results
Mean ± SD of three replicate runs. RE% = removal efficiency relative to the untreated control.
Parameter | Control | Sisal Fibre (Mean±SD) | Sisal RE% | Banana Peel (Mean±SD) | Banana RE% | Alum (Mean±SD) | Alum RE%
pH | 8 | 6.17 ± 0.17 | — | 6.03 ± 1.15 | — | 6.54 ± 0.06 | —
Temperature (°C) | 21 | 18.71 ± 0.28 | — | 18.68 ± 0.14 | — | 18.53 ± 0.06 | —
Electrical conductivity | 6 | 4.31 ± 0.10 | 28.1 | 4.47 ± 0.06 | 25.5 | 4.24 ± 0.06 | 29.4
Turbidity (NTU) | 7 | 5.43 ± 0.12 | 22.4 | 5.48 ± 0.06 | 21.7 | 5.27 ± 0.21 | 24.7
TDS (mg/L) | 807 | 688.00 ± 9.61 | 14.7 | 779.44 ± 63.63 | 3.4 | 686.11 ± 5.54 | 15.0
TSS (mg/L) | 135.05 | 102.53 ± 11.58 | 24.1 | 110.95 ± 12.92 | 17.8 | 48.95 ± 57.49 | 63.8
BOD (mg/L) | 210 | 112.67 ± 0.27 | 46.3 | 115.01 ± 0.01 | 45.2 | 45.02 ± 57.96 | 78.6
COD (mg/L) | 125.01 | 112.05 ± 0.18 | 10.4 | 114.84 ± 2.03 | 8.1 | 110.67 ± 2.91 | 11.5
Calcium (mg/L) | 222.09 | 96.94 ± 1.08 | 56.4 | 98.17 ± 0.29 | 55.8 | 86.03 ± 1.00 | 61.3
Magnesium (mg/L) | 220.37 | 118.22 ± 4.55 | 46.4 | 168.93 ± 9.84 | 23.3 | 172.56 ± 52.78 | 21.7
Sodium (mg/L) | 200 | 214.56 ± 6.17 | -7.3 | 218.55 ± 5.70 | -9.3 | 199.11 ± 1.39 | 0.4

## Cloth ANOVA-Tukey
Washing Clothes Water – One-way ANOVA across coagulants (Sisal Fibre, Banana Peel, Alum)
Significant at p < 0.05 means at least one coagulant differs from the others for that parameter.
Parameter | F statistic | p-value | Significant (p<0.05)?
pH | 0.45 | 0.656 | No
Temperature (°C) | 0.78 | 0.4987 | No
Electrical conductivity | 7.5 | 0.0233 | Yes
Turbidity (NTU) | 1.75 | 0.2519 | No
TDS (mg/L) | 6.14 | 0.0353 | Yes
TSS (mg/L) | 2.82 | 0.1368 | No
BOD (mg/L) | 4.23 | 0.0714 | No
COD (mg/L) | 3.23 | 0.1116 | No
Calcium (mg/L) | 179.39 | 0 | Yes
Magnesium (mg/L) | 2.86 | 0.1341 | No
Sodium (mg/L) | 13.09 | 0.0065 | Yes
Tukey HSD post-hoc test (only run where ANOVA was significant)
Parameter | Group 1 | Group 2 | Mean diff | p-adj | Lower | Upper | Reject H0?
Electrical conductivity | Alum | Banana | 0.2333 | 0.021 | 0.0449 | 0.4217 | True
Electrical conductivity | Alum | Sisal | 0.0767 | 0.4707 | -0.1117 | 0.2651 | False
Electrical conductivity | Banana | Sisal | -0.1567 | 0.0956 | -0.3451 | 0.0317 | False
TDS (mg/L) | Alum | Banana | 93.3333 | 0.0502 | -0.0824 | 186.7491 | False
TDS (mg/L) | Alum | Sisal | 1.8867 | 0.9979 | -91.5291 | 95.3024 | False
TDS (mg/L) | Banana | Sisal | -91.4467 | 0.0542 | -184.8624 | 1.9691 | False
Calcium (mg/L) | Alum | Banana | 12.1433 | 0.0 | 9.9781 | 14.3086 | True
Calcium (mg/L) | Alum | Sisal | 10.91 | 0.0 | 8.7447 | 13.0753 | True
Calcium (mg/L) | Banana | Sisal | -1.2333 | 0.2642 | -3.3986 | 0.9319 | False
Sodium (mg/L) | Alum | Banana | 19.44 | 0.0069 | 7.1288 | 31.7512 | True
Sodium (mg/L) | Alum | Sisal | 15.4433 | 0.0198 | 3.1321 | 27.7545 | True
Sodium (mg/L) | Banana | Sisal | -3.9967 | 0.6057 | -16.3079 | 8.3145 | False

## Cloth Correlation
Washing Clothes Water – Pearson correlation between related parameters
Computed across the nine treated-sample readings (three coagulants × three runs). The control is not included.
Parameter pair | r | p-value | Interpretation
TDS (mg/L) vs Electrical conductivity | 0.824 | 0.0063 | strong positive (significant)
BOD (mg/L) vs COD (mg/L) | 0.063 | 0.8728 | weak positive (not significant)
TSS (mg/L) vs Turbidity (NTU) | 0.291 | 0.4482 | weak positive (not significant)
Calcium (mg/L) vs Magnesium (mg/L) | -0.266 | 0.4897 | weak negative (not significant)

## Cloth FAO Comparison
Washing Clothes Water – Comparison with FAO (Ayers & Westcot, 1985) irrigation water guidelines
FAO gives guideline values for salinity (EC, TDS), sodicity (SAR) and pH. It has no guideline for BOD, COD, TSS, turbidity, or individual calcium/magnesium; those are judged against national effluent standards, not shown here.
Sample | pH | EC (dS/m) | EC rating | TDS (mg/L) | TDS rating | SAR | SAR rating
Control (untreated) | 8 | 6 | Severe | 807 | Slight to moderate | 2.28 | Safe
Sisal Fibre | 6.17 | 4.31 | Severe | 688 | Slight to moderate | 3.46 | Safe
Banana Peel | 6.03 | 4.47 | Severe | 779.4 | Slight to moderate | 3.1 | Safe
Alum | 6.54 | 4.24 | Severe | 686.1 | Slight to moderate | 2.85 | Safe
FAO guideline reference values
Degree of restriction | EC (dS/m) | TDS (mg/L) | SAR
None | < 0.7 | < 450 | < 10
Slight to moderate | 0.7 – 3.0 | 450 – 2000 | 10 – 18
Severe | > 3.0 | > 2000 | > 18
Normal pH range | 6.5 – 8.4

## Cloth Chart Data
Removal efficiency (%) by parameter and coagulant
Parameter | Sisal Fibre | Banana Peel | Alum
pH
Temperature (°C)
Electrical conductivity | 28.1 | 25.5 | 29.4
Turbidity (NTU) | 22.4 | 21.7 | 24.7
TDS (mg/L) | 14.7 | 3.4 | 15
TSS (mg/L) | 24.1 | 17.8 | 63.8
BOD (mg/L) | 46.3 | 45.2 | 78.6
COD (mg/L) | 10.4 | 8.1 | 11.5
Calcium (mg/L) | 56.4 | 55.8 | 61.3
Magnesium (mg/L) | 46.4 | 23.3 | 21.7
Sodium (mg/L) | -7.3 | -9.3 | 0.4

## Kitchen Summary
Kitchen Washing Water – Summary of Results
Mean ± SD of three replicate runs. RE% = removal efficiency relative to the untreated control.
Parameter | Control | Sisal Fibre (Mean±SD) | Sisal RE% | Banana Peel (Mean±SD) | Banana RE% | Alum (Mean±SD) | Alum RE%
pH | 9.33 | 6.20 ± 0.20 | — | 5.88 ± 0.04 | — | 6.28 ± 0.06 | —
Temperature (°C) | 22 | 18.96 ± 0.08 | — | 19.00 ± 0.00 | — | 18.42 ± 0.37 | —
Electrical conductivity | 8 | 5.11 ± 0.43 | 36.1 | 5.76 ± 0.25 | 28.0 | 4.61 ± 0.12 | 42.3
Turbidity (NTU) | 7.5 | 6.23 ± 0.25 | 16.9 | 6.97 ± 0.05 | 7.1 | 5.70 ± 0.24 | 24.0
TDS (mg/L) | 800.01 | 545.05 ± 67.77 | 31.9 | 605.11 ± 5.96 | 24.4 | 522.78 ± 129.84 | 34.7
TSS (mg/L) | 315 | 130.00 ± 18.69 | 58.7 | 103.87 ± 57.20 | 67.0 | 62.23 ± 45.45 | 80.2
BOD (mg/L) | 226.99 | 92.46 ± 6.72 | 59.3 | 83.81 ± 5.41 | 63.1 | 57.60 ± 41.51 | 74.6
COD (mg/L) | 294.98 | 141.39 ± 61.24 | 52.1 | 201.48 ± 57.61 | 31.7 | 145.56 ± 50.67 | 50.7
Calcium (mg/L) | 225 | 91.30 ± 1.78 | 59.4 | 67.27 ± 41.70 | 70.1 | 87.63 ± 0.54 | 61.1
Magnesium (mg/L) | 280 | 84.33 ± 5.86 | 69.9 | 86.01 ± 5.30 | 69.3 | 162.56 ± 70.65 | 41.9
Sodium (mg/L) | 299.7 | 153.55 ± 31.86 | 48.8 | 326.96 ± 222.90 | -9.1 | 197.78 ± 0.69 | 34.0

## Kitchen ANOVA-Tukey
Kitchen Washing Water – One-way ANOVA across coagulants (Sisal Fibre, Banana Peel, Alum)
Significant at p < 0.05 means at least one coagulant differs from the others for that parameter.
Parameter | F statistic | p-value | Significant (p<0.05)?
pH | 9.06 | 0.0154 | Yes
Temperature (°C) | 6.57 | 0.0308 | Yes
Electrical conductivity | 11.59 | 0.0087 | Yes
Turbidity (NTU) | 29.3 | 0.0008 | Yes
TDS (mg/L) | 0.76 | 0.508 | No
TSS (mg/L) | 1.85 | 0.2368 | No
BOD (mg/L) | 1.65 | 0.2685 | No
COD (mg/L) | 1.05 | 0.406 | No
Calcium (mg/L) | 0.87 | 0.4675 | No
Magnesium (mg/L) | 3.56 | 0.0958 | No
Sodium (mg/L) | 1.44 | 0.3082 | No
Tukey HSD post-hoc test (only run where ANOVA was significant)
Parameter | Group 1 | Group 2 | Mean diff | p-adj | Lower | Upper | Reject H0?
pH | Alum | Banana | -0.4 | 0.0165 | -0.706 | -0.094 | True
pH | Alum | Sisal | -0.0767 | 0.7343 | -0.3827 | 0.2294 | False
pH | Banana | Sisal | 0.3233 | 0.0405 | 0.0173 | 0.6294 | True
Temperature (°C) | Alum | Banana | 0.5767 | 0.0398 | 0.033 | 1.1203 | True
Temperature (°C) | Alum | Sisal | 0.5333 | 0.0537 | -0.0103 | 1.077 | False
Temperature (°C) | Banana | Sisal | -0.0433 | 0.9677 | -0.587 | 0.5003 | False
Electrical conductivity | Alum | Banana | 1.15 | 0.0072 | 0.4152 | 1.8848 | True
Electrical conductivity | Alum | Sisal | 0.5 | 0.1727 | -0.2348 | 1.2348 | False
Electrical conductivity | Banana | Sisal | -0.65 | 0.0778 | -1.3848 | 0.0848 | False
Turbidity (NTU) | Alum | Banana | 1.27 | 0.0007 | 0.7588 | 1.7812 | True
Turbidity (NTU) | Alum | Sisal | 0.5333 | 0.0425 | 0.0221 | 1.0446 | True
Turbidity (NTU) | Banana | Sisal | -0.7367 | 0.0106 | -1.2479 | -0.2254 | True

## Kitchen Correlation
Kitchen Washing Water – Pearson correlation between related parameters
Computed across the nine treated-sample readings (three coagulants × three runs). The control is not included.
Parameter pair | r | p-value | Interpretation
TDS (mg/L) vs Electrical conductivity | 0.469 | 0.2024 | moderate positive (not significant)
BOD (mg/L) vs COD (mg/L) | 0.137 | 0.7247 | weak positive (not significant)
TSS (mg/L) vs Turbidity (NTU) | 0.35 | 0.3557 | weak positive (not significant)
Calcium (mg/L) vs Magnesium (mg/L) | 0.164 | 0.6736 | weak positive (not significant)

## Kitchen FAO Comparison
Kitchen Washing Water – Comparison with FAO (Ayers & Westcot, 1985) irrigation water guidelines
FAO gives guideline values for salinity (EC, TDS), sodicity (SAR) and pH. It has no guideline for BOD, COD, TSS, turbidity, or individual calcium/magnesium; those are judged against national effluent standards, not shown here.
Sample | pH | EC (dS/m) | EC rating | TDS (mg/L) | TDS rating | SAR | SAR rating
Control (untreated) | 9.33 | 8 | Severe | 800 | Slight to moderate | 3.15 | Safe
Sisal Fibre | 6.2 | 5.11 | Severe | 545 | Slight to moderate | 2.79 | Safe
Banana Peel | 5.88 | 5.76 | Severe | 605.1 | Slight to moderate | 6.23 | Safe
Alum | 6.28 | 4.61 | Severe | 522.8 | Slight to moderate | 2.89 | Safe
FAO guideline reference values
Degree of restriction | EC (dS/m) | TDS (mg/L) | SAR
None | < 0.7 | < 450 | < 10
Slight to moderate | 0.7 – 3.0 | 450 – 2000 | 10 – 18
Severe | > 3.0 | > 2000 | > 18
Normal pH range | 6.5 – 8.4

## Kitchen Chart Data
Removal efficiency (%) by parameter and coagulant
Parameter | Sisal Fibre | Banana Peel | Alum
pH
Temperature (°C)
Electrical conductivity | 36.1 | 28 | 42.3
Turbidity (NTU) | 16.9 | 7.1 | 24
TDS (mg/L) | 31.9 | 24.4 | 34.7
TSS (mg/L) | 58.7 | 67 | 80.2
BOD (mg/L) | 59.3 | 63.1 | 74.6
COD (mg/L) | 52.1 | 31.7 | 50.7
Calcium (mg/L) | 59.4 | 70.1 | 61.1
Magnesium (mg/L) | 69.9 | 69.3 | 41.9
Sodium (mg/L) | 48.8 | -9.1 | 34